## SRN(40Jb)
iPECS-DTIM8/24 4.0Ja (Jul 06/2010)
No | Title | Description | IR No. | Issued Version | Report From | Remark
1 | Company name change | Before Company name is LG-Nortel. Now Company name is changed to LG-Ericsson on Web page and serial port display. |  | all previous version
iPECS-DTIM8/24 4.0Jb (Jul 09/2010)
No | Title | Description | IR No. | Issued Version | Report From | Remark
1 | Voice Rx mute problem | Before Voice Rx mute problem occurs during conversation after any dial key pressing. This problem occurs when MFIM's device polling option is in off condition and system restarted. Now It is fixed in the DTIM 4.0Jb. |  | all previous version

## SRN(40Kd)
iPECS-DTIM8/24 4.0Kb (Oct 20/2010)
No | Title | Description | IR No. | Issued Version | Report From | Remark
1 | Call Intrusion | Problem Sometimes call intrusion occurs - call connected between port A and port B, and other call connected between port C and port D. Port A listens conversation of port C and port D. Now It is fixed in the DTIM 4.0Kb. | TR-MNI- 10056 | 4..0Kb
2 | DTMF confirm tone level | Before DTMF confirm tone level must be fixed level, but it varies when volume level changes Now It is fixed in the DTIM 4.0Kb. |  | 4..0Kb | QA
3 | Confirm tone CODEC mismatch | Before In USA setting, call connected between port A and port B, when port A presses "trans" + "trans", then port A hears A-law confirm tone. The confirm tone must be u-law tone. Now It is fixed in the DTIM 4.0Kb. |  | 4..0Kb | QA
4 | DKTU LCD display broken | Before DKTU LCD display broken after many volume change operation. Now It is enhanced in the DTIM 4.0Kb. |  | 4..0Kb | QA
5 | Kernel changed (DSP image change) | Before When tone stop operation, sometimes DSP generates noise and unwanted tone about 20msec. Now It is fixed in the DTIM 4.0Kb. |  | 4..0Kb
iPECS-DTIM8/24 4.0Kc (Nov 10/2010)
No | Title | Description | IR No. | Issued Version | Report From | Remark
1 | In-use LED control | Before In-use LED always turn on when terminal is in headset mode. Now It is fixed in the DTIM 4.0Kc. |  | all previous version | QA
iPECS-DTIM8/24 4.0Kd (Dec 17/2010)
No | Title | Description | IR No. | Issued Version | Report From | Remark
1 | Boot changed (1.0Bc --> 1.0Be) | Before During manufacturing stage, when manufacturer enters some environment parameters (usally MAC address) and save them in 1st power-on after assemble. After that, the board will not operates. There is no problem entering environment parameters when more than 2nd power-on after assemble. Now Bug fixed by changing boot program. |  | all previous version | LNSC

## SRN(40Lc)
iPECS-DTIM8/24 4.0La (Mar 16/2011)
No | Title | Description | IR No. | Issued Version | Report From | Remark
1 | IPKTS Protocol Handling Bug | Before IPKTS protocol handling scheme has a very low possibility of unwanted increase of memory occupation. But, this will not be happen in real situation because it has very low possibility. Now Bug fixed. |  | all previous version
iPECS-DTIM8/24 4.0Lb (Mar 23/2011)
No | Title | Description | IR No. | Issued Version | Report From | Remark
1 | DKT not operation with MG system | Before Digital terminals of DTIM did not registered to MG system, but there is no problem with iPECS system. This problem only occurs with 4.0La version. Now Bug fixed. |  | 4.0La | QA
iPECS-DTIM8/24 4.0Lc (Mar 28/2011)
No | Title | Description | IR No. | Issued Version | Report From | Remark
1 | Kernel modified | Before When bad block created in NAND Flash memory, kernel can detect bad blocks at booting time and performs clean operation. If clean operation returns success, kernel handles cleaned bad blocks as normal. But sometimes, with cleaned blocked, information cannot be written correctly. So, there is a possibility that can make problem. (booting problem or invalid information on NAND flash memory: but it happened very rarely.) Now Bad block will not be erased and no operation will be done at bad block. |  | all previous version

## SRN(D0Mg)
iPECS-DTIM8/24 D.0Ma (Jul 06/2011)
No | Title | Description | IR No. | Issued Version | Report From | Remark
1 | DTMF tone level | Before Sometimes, DTMF tone level thru speaker suddenly increased. Now Bug fixed. |  | all previous version | QE
iPECS-DTIM8/24 D.0Mb (Jul 12/2011)
No | Title | Description | IR No. | Issued Version | Report From | Remark
1 | DTMF tone level | Before Rarely, DTMF tone level thru speaker suddenly increased. Now Bug fixed. |  | all previous version | QE
2 | Tone level | Before After reset, generated tone level is too small in first case only. Tone level returns to normal level in next further cases. Now Bug fixed. |  | D.0Ma | QE
iPECS-DTIM8/24 D.0Mc (Aug 11/2011)
No | Title | Description | IR No. | Issued Version | Report From | Remark
1 | Mute problem during conference | Before Mute occurs during conference. This problem only occurs port 9~24 of DTIM24. There is no problem with DTIM8. Now Bug fixed. |  | all previous version
iPECS-DTIM8/24 D.0Md (Sep 21/2011)
No | Title | Description | IR No. | Issued Version | Report From | Remark
1 | Handset Tx gain increase (SouthAfrica only) | Before Handset Tx gain is fixed for all countries. Now Handset Tx gain is increased 3dB to meet SouthAfrica type approval. This is valid only when nation is assigned as both SOUTHAFRICA and TELKOM. |  | all previous version | SouthAfrica
iPECS-DTIM8/24 D.0Me (Oct 21/2011)
No | Title | Description | IR No. | Issued Version | Report From | Remark
1 | Tx gain offset control feature added (just for test prupose) | Before There was no Tx gain offset control feature. Now Tx gain offset control feature added for special site. ( But, this feature is not used in that site, just for test purpose) |  | all previous version | USA
iPECS-DTIM8/24 D.0Mf (Oct 25/2011)
No | Title | Description | IR No. | Issued Version | Report From | Remark
1 | Tx gain offset default value changed (just for test prupose) | Before Tx gain offset default value was 0 dB. Now Tx gain offset default value is changed to +3dB for special site. ( But, this feature is not used in that site, just for test purpose) |  | all previous version | USA
iPECS-DTIM8/24 D.0Mg (Nov 24/2011)
No | Title | Description | IR No. | Issued Version | Report From | Remark
1 | Tx gain offset default value returned to 0dB (just for test prupose) | Before Tx gain offset default value was +3 dB. Now Tx gain offset default value is returned to 0dB. ( But, this feature is not used in that site, just for test purpose) |  | D.0Mf
2 | Small noise heard in headset mode only in idle state | Before In headset mode, user hears small noise in idle state when external headset amplifier volume is adjusted to high. Now Bug fixed in this version. | KR-GNT-11129 | all previous version | Korea

## SRN(60Ah)
iPECS-DTIM8/24 F.0Aa (Jan 16/2012)
No | Title | Description | IR No. | Issued Version | Report From | Remark
1 | Dual MFIM IP feature added | Before Does not support Dual MFIM IP support feature Now Added Dual MFIM IP support feature. |  | all previous version
2 | LLDP MED feature added | Before Does not support LLDP MED feature. Now Added LLDP MED feature.. |  | all previous version
3 | Dual Filter Echo canceller applied | Before Standard echo canceller operated Now Add Dual filter echo canceller features. Dual filter echo canceller operates default, and can be changed to standard echo canceller by using serial command. < serial command for echo canceller > - dualfilter 0 : use standard echo canceller - dualfilter 10 : use dual filter echo canceller - dualfilter 11 : use dynamic dual filter echo canceller |  | all previous version
iPECS-DTIM8/24 6.0Ac (Apr 10/2012)
No | Title | Description | IR No. | Issued Version | Report From | Remark
1 | Ethernet Link Setting feature added | Before Ethernet link was set automatically according to the network environment. Now User can configure ethernet link(auto-negotiation or manual mode) through the web. |  | all previous version
iPECS-DTIM8/24 F.0Ad (Apr 10/2012)
No | Title | Description | IR No. | Issued Version | Report From | Remark
1 | Temp Version only for Korea special site | Before Now This version will be used for Korea special site upon request. Ring volume increased about 10dB. | KR-GNT-11129 |  | Korea
iPECS-DTIM8/24 F.0Ae (May 25/2012)
No | Title | Description | IR No. | Issued Version | Report From | Remark
1 | Ethernet Link Setting feature bug fixing | Before After manual ethernet link setting to 100Mbps, board LAN could not established in below case. 1) Remove LAN cable from board. 2) Reset the board. 3) Wait until board operation, and then insert LAN cable. Now Bug fixed |  | 6.0Ac ~ F.0Ad | GnTel
2 | Two way recording without MCIM feature added | Before Two-way recording when call is established between two stations of one gateway, external MCIM must be required. Now Two-way recording when call is established between two stations of one gateway without MCIM implemented This feature will be controlled by MFIM, check which MFIM S/W version to support this feature. |  | all previous version | Russia
iPECS-DTIM8/24 6.0Af (June 20/2012)
No | Title | Description | IR No. | Issued Version | Report From | Remark
1 | Version for 1st QA test | - This version is for 1st QA test of 6.0Ba. - All functions are same with F.0Ae. |  | all previous version
iPECS-DTIM8/24 6.0Ag (June 27/2012)
No | Title | Description | IR No. | Issued Version | Report From | Remark
1 | Not communicate with CM problem | Before Very rarely DTIM could not establish connection with CM in geographical redundancy operation due to DSP fault. Now Bug fixed. |  | all previous version
2 | Version for 2nd QA test | - This version is for 2nd QA test
iPECS-DTIM8/24 6.0Ah (July 09/2012)
No | Title | Description | IR No. | Issued Version | Report From | Remark
1 | Kernel panic | Problem If first block of root file system were invalid, board will not boot corrently because of panic error (IO error). Now It will boot without panic even though the first block of root file system is invalid. |  | all previous version

## SRN(60Bx)
iPECS-DTIM8/24 F.0Ba (October 21/2012)
No | Title | Description | IR No. | Issued Version | Report From | Remark
1 | Kernel panic | Problem Some DTIM8 or DTIM24 boards are not working after upgrde to version 6.0Ah. Now Bug fixed in this version by allocating more memory to working area. | SE-LIC-12078 | 6.0Ah | Sweden
iPECS-DTIM8/24 F.0Bc (October 31/2012)
No | Title | Description | IR No. | Issued Version | Report From | Remark
1 | Voice mute | Problem When using DTIM S/W version F.0Ba, voice mute problem occurs in below case. - Security off case : voice conversation works well with all destination. - Security on case : voice mute occurs with other gateways and IP-phones. voice conversation works well between digital terminals which are connected to same DTIM. Now Bug fixed in this version by changing network driver file. (devNet.ko) | SE-LIC-12086 | F.0Ba only | Sweden
iPECS-DTIM8/24 F.0Be (November 28/2012)
No | Title | Description | IR No. | Issued Version | Report From | Remark
1 | ARP sending scheme changed | Problem Send ARP request at every 20 minutes to get Router MAC address, and received value will be used until next ARP request. If incorrect router MAC address value received, one way mute problem can be occurred and this problem situation will be continued maximum 20 minutes. Now Send ARP request when every call connection required. | SE-LIC-12091 | all previous version | Sweden
iPECS-DTIM8/24 6.0Bf (December 11/2012)
No | Title | Description | IR No. | Issued Version | Report From | Remark
1 | Company CI change | Before Company name changed from LG-Ericsson to Ericsson-LG. - Web page (home page address) : www.lgericsson.com --> www.ipecs.com - Web page (LLDP manufacturer name) : LG-Ericsson --> Ericsson-LG - Serial trace : LG-Ericsson --> removed After Company name changed from LG-Ericsson to Ericsson-LG. See above. |  | all previous version
2 | Version for QV test | - This version is for 1st QV test
iPECS-DTIM8/24 6.0Bg (December 18/2012)
No | Title | Description | IR No. | Issued Version | Report From | Remark
1 | Distorted Speech | Problem Version 6.0 has problem with distorted speech. Now Parameter for voice in new dsp code is changed. | SE-LIC-12074 AU-ARI-12117 | F.0Aa ~ 6.0Bf | Sweden Australia | PRIM
2 | Version for QV test | - This version is for 1st QV confirmation test
iPECS-DTIM8/24 F.0Bi (Feb 22/2013)
No | Title | Description | IR No. | Issued Version | Report From | Remark
1 | Web page access fail | Problem When user accesses DTIM WEB, DTIM s/w closes TCP connection right after it completes sending data. It may cause WEB display problem because DTIM disconnects TCP connection before receiver gets complete data. When it happens, at receiver side, WEB cannot be displayed correctly. Now Fixed | NZ-AGT-13004 | all previous version | New Zealand
iPECS-DTIM8/24 F.0Bk (Oct 17/2013)
No | Title | Description | IR No. | Issued Version | Report From | Remark
1 | DTIM speaker volume problem | Problem DKT speaker volume level does not maintain its proper expected volume level after voice path changes from handset to speaker and vice versa during tone generation such as dial tone hearing state. Due to this reason, when user changes voice path from handset to speaker during dial tone, the dial tone level through speaker will be louder than expected volume level. Now Fixed | ZA-MAR-13359 | all previous version | South Africa

## SRN(60Cx)
iPECS-DTIM8/24 6.0Ca (November 08/2013)
No | Title | Description | IR No. | Issued Version | Report From | Remark
1 | Company CI change | Before Company name changed from "Ericsson-LG" to "Ericsson-LG Enterprise". - Web page (LLDP manufacturer name) : "Ericsson-LG" --> "Ericsson-LG Enterprise" After Company name changed from "Ericsson-LG" to "Ericsson-LG Enterprise". See above. |  | all previous version
2 | Version for QV test | - This version is for 1st QV test