## SRN(10Da)
iPECS-MG VMIB Software Release Note
MG-VMIB 1.0Da (Nov 10/2010)
No | Title | Description | IR No. | Issued Version | Report From | Remark
1 | Sender e-mail address change | Before Sender e-mail address was fixed as "ipecs@ipecs.com" Now Sender e-mail address will be one of belows. 1. When user programmed sender e-mail address : use programmed e-mail address 2. Not programmed sender e-maill address (Country = America) : use MBX@MBX.com 3. Not programmed sender e-maill address (Country = Others) : use ipecs@ipecs.com |  | 1.0Da | Russia, Vertical
2 | Italy prompt change | Before Italy prompt file has incorrect prompt (prompt #82) prompt file version : IT96WA0Ae.rom Now Italy prompt #82 changed new prompt file version : IT96W10Ba.rom Basically, this prompt file is not included in VMIB. It must be included in MPB. So, refer to MPB SRN for check which version of MPB S/W applied. | IT-PRO -10084 | 1.0Da | Italy

## SRN(10Ea)
iPECS-MG VMIB Software Release Note
MG-VMIB 1.0Ea (Dec 01/2010)
No | Title | Description | IR No. | Issued Version | Report From | Remark
1 | Boot change | Before During manufacturing stage, when manufacturer enters some environment parameters (usally MAC address) and save them in 1st power-on after assemble. After that, the board will not operates. There is no problem entering environment parameters when more than 2nd power-on after assemble. Now Bug fixed by changing boot program. |  | All previous version | LNSC

## SRN(10Fd)
iPECS-MG VMIB Software Release Note
MG-VMIB A.0Fa (Jan 24/2011)
No | Title | Description | IR No. | Issued Version | Report From | Remark
1 | E-mail notification changed | Before When e-mail notification of a new VMIB message is enabled, the e-mail message includes System, Site Name, Date, Time, FROM, and To information. For detailed information, both FROM and TO information must include name if they are already entered. The name is not included if the call type is CO. Now Bug fixed. The name is inclued if the call type is CO. This modification operates correctly with MPB S/W version A.7Ad or higher. | TR-MNI-11004 | All previous version | Turkey
2 | Subnetting problem using 10.1.1.x | Before For the communication between MPB and other boards, 10.1.1.x IP addresses are used. And for other LAN interface like PC or other equipment these 10.1.1.x can not be used. Now It is modified. For the communication between MPB and other boards, additional IP 172.31.1.x IP addresses are possible. So, user can select one of them, 10.1.1.x or 172.31.1.x. This is done by typing special command manually in MPB. For detailed command, refer to MPB SRN For checking which IP is assigned to AAIB/VMIB, type as follows. 1. type "ipkts" for password of AAIB/VMIB 2. type "sys sh" as shown below. main> sys sh 3. type "ifconfig" as shown below, then some informations are displayed on ther terminal as shown below. In the "wan0" menu, red colored text shows the IP address. And then type "exit" for escape from this mode. / # ifconfig eth0 Link encap:Ethernet HWaddr 00:1A:7E:A7:9C:15 inet addr:10.10.10.2 Bcast:10.10.10.255 Mask:255.255.255.0 . . . . . . . . . eth1 Link encap:Ethernet HWaddr 00:1A:1B:1C:1D:1E inet addr:0.0.0.1 Bcast:255.255.255.255 Mask:255.255.255.255 . . . . . . . . . lo Link encap:Local Loopback inet addr:127.0.0.1 Mask:255.0.0.0 . . . . . . . . . wan0 Link encap:Ethernet HWaddr 00:40:5A:29:63:AB inet addr:172.31.1.2 Bcast:172.31.1.255 Mask:255.255.255.0 . . . . . . . . . / # exit | IT-PRO-11003 | All previous version | Italy
MG-VMIB A.0Fb (Feb 16/2011)
No | Title | Description | IR No. | Issued Version | Report From | Remark
1 | Voice prompt upgrade problem | Before After voice prompt upgrade, some prompts (prompt number is higher than 255) are not deleted. Now Bug fixed. |  | All previous version | QE
MG-VMIB A.0Fc (Feb 21/2011)
No | Title | Description | IR No. | Issued Version | Report From | Remark
1 | Message delete option added after E-mail sending | Before Message always remains after E-mail sending. Now Message delete function added after E-mail sending. |  | All previous version | R&D
MG-VMIB 1.0Fd (Mar 03/2011)
No | Title | Description | IR No. | Issued Version | Report From | Remark
1 | Memory size increased for prompt | Before Voice prompt saving memory size is 18 Mbyte fixed. Now Voice prompt saving memory size increased to 56 Mbyte. Because old voice prompt for each country was around 3 Mbyte, so there was no problem to support 3 countries. But prompt message file size of each country is incarease more than 6 Mbyte to support MG-MPB V1.7 feature. Therefore 18 Mbyte memory space is not enough for 3 countries. |  | All previous version | R&D
2 | Tick noise at the end of system greeting playback which is uploaded by users | Before When playing system greeting that is uploaded by users, there was a tick noise at the end of system greeting play back. Now Bug fixed. |  | All previous version | R&D
3 | Prompt or system greeting upload problem (USA only) | Before When country is assigned to USA, if user upload prompt or system greeting individually, that plays bad quality voice. Now Bug fixed. |  | All previous version | R&D
4 | Default English prompt changed | Before English prompt for Australia was commonly used in all countries except Korea, Vertical, and USA JV. Now English prompt for USA JV (US96W10Aa.rom) is applied to all countries except Korea and Vertical. It is noted that English prompt file is not included in S/W upgrade image. So, this change will be applied in factory production only. |  | All previous version | R&D

## SRN(A0Gd)
iPECS-MG VMIB Software Release Note
MG-VMIB A.0Ga (Apr 08/2011)
No | Title | Description | IR No. | Issued Version | Report From | Remark
1 | Poland prompt applied | Before There was no Poland prompt and not supported Poland grammar for time and date play. Now Applied Poland grammar for time and date play back. Poland prompt file generated. (file name = PL96W10Aa) | PL-INT- 11021 | All previous version | Poland
MG-VMIB A.0Gb (Apr 28/2011)
No | Title | Description | IR No. | Issued Version | Report From | Remark
1 | Poland prompt play method updated | Before There was absent items in Poland prompt play. Now Absent items of Poland prompt play are applied in this version. | PL-INT- 11021 | All previous version | Poland
MG-VMIB A.0Gc (Jul 03/2011)
No | Title | Description | IR No. | Issued Version | Report From | Remark
1 | Web Server Port No. change feature added | Before There was no way to change Web Server Port number of VMIB. Now By using MPB admin, web server port number of VMIB can be changed. To check the web server port number, type "nr" command in serial port of VMIB. (Default web server port number is 80.) |  | All previous version
2 | During user message play back, pause, fast forward, and rewind feature added | Before There was no way to pause, fast forward, and rewind operation during user message play back. Now During user message play back, pause, fast forward, and rewind operation can be used. (This feature is valid with MG-MPB V2.0 or later version) |  | All previous version
MG-VMIB A.0Gd (Sep 05/2011)
No | Title | Description | IR No. | Issued Version | Report From | Remark
1 | E-mail sending parameter length enlarged | Before For E-mail sending operation, maximum length of some parameters was not enough to support all fields requirement. Now All E-mail sending parameters are enlarged to max 48 characters. ( user name, password, Receiver E-mail address ) | US-VER-11139 | All previous version | USA

## SRN(A0Hd)
iPECS-MG VMIB Software Release Note
MG-VMIB A.0Ha (Nov 03/2011)
No | Title | Description | IR No. | Issued Version | Report From | Remark
1 | Performance Enhanced | Before After long time using the VMIB with recording operation, one of below problems can be occurred due to performance degradation caused by working memory exhausted. (Playing operation does not make this kind of problem.) - Board can be reset when multiple channels (typically more than 4 channels) are in recording state at the same time. - Board resets repeatedly even recovery process succeed. Now Bug fixed in this version by increasing working memory from 16M to 24M and increasing board software perfformance. Physical hardware component changes are not required.. | US-VER-11146 | All previous version | QE Vertical
MG-VMIB 1.0Hb (Nov 05/2011)
No | Title | Description | IR No. | Issued Version | Report From | Remark
1 | System Greeting recording fail | Before When trying to record any system greeting message, always failed due to incorrect calculation of remaining memory space. (This problem occurs with A.0Ha version only. Other versions operate well.) Now Bug fixed in this version. |  | A.0Ha Only | R&D
MG-VMIB 1.0Hc (Nov 07/2011)
No | Title | Description | IR No. | Issued Version | Report From | Remark
1 | Sometime user message recording fail | Before When trying to record user message, sometimes it fails with memory full warning, and when this situation occurs, it continues. This problem occurs both A.0Ha and 1.0Hb versions with the VMIB is assembled with 2 NAND devices (2 Gbyte + 2 Gbyte case). This problem does not occurs when the VMIB is assemble with 1 NAND device (4 Gbyte) Now Bug fixed in this version. |  | A.0Ha 1.0Hb Only | QA
MG-VMIB A.0Hd (Nov 23/2011)
No | Title | Description | IR No. | Issued Version | Report From | Remark
1 | Some mail server rejects mail message from VMIB due to exceed line limit spec of RFC 2822 | Before Some mail server rejects voice mail message from VMIB due to VMIB sends data with exceeding line length limit of RFC2822 specification. Now Bug fixed in this version. | US-VER-11180 | All previous version | USA (Vertical)

## SRN(10Ig)
iPECS-MG VMIB Software Release Note
MG-VMIB A.0Ia (Dec 24/2011)
No | Title | Description | IR No. | Issued Version | Report From | Remark
1 | Improving user inconvenience | Before When S/W upgrade to 1.0Hx series version from old version (older than A.0Gd), some recorded user messages can be lost rarely. So, it is required that back-up recorded user messages to USB memory stick before S/W upgrade to 1.0Hx series version. Now From this version, recorded user messages back-up is not required. |  | 1.0Hx series version
MG-VMIB A.0Ib (Feb 06/2012)
No | Title | Description | IR No. | Issued Version | Report From | Remark
1 | E-mail sending feature enhanced (supports TLS/SSL server) | Before TLS/SSL feature was not supported in E-mail sending. Now From this version, TLS/SSL feature supported in E-mail sending. To use this feature, MPB S/W version must be same or higher than B.0Bc. |  | All previous version
MG-VMIB A.0Ic (Mar 15/2012)
No | Title | Description | IR No. | Issued Version | Report From | Remark
1 | Prompt #297 play problem | Before Prompt #297 was not played for Italy. Now Bug fixed |  | All previous version | Italy Lab test
MG-VMIB A.0Id (Apr 20/2012)
No | Title | Description | IR No. | Issued Version | Report From | Remark
1 | Prompt #177 play scheme changed (Only for Italy) | Before Prompt #177 was currently played as "Your call is number …" for all countries. But, Italy requests that this prompt should be played as "twenty one". Now Changed as Italy requested. |  | All previous version | Italy Lab test
MG-VMIB A.0Ie (Apr 30/2012)
No | Title | Description | IR No. | Issued Version | Report From | Remark
1 | Dominican Republic prompt play feature added. (To meet MG MPB feature V2.0) | Before There was no voice prompt for Dominican Republic. Dominican Republic uses CALA Spanish which is differ than used in Spain. Now Dominican Repulic prompt file, CALA Spanish, generated (DR96W20Ba.rom). And VMIB S/W supports for this. |  | All previous version | Dominican Republic request
MG-VMIB A.0If (May 01/2012)
No | Title | Description | IR No. | Issued Version | Report From | Remark
1 | To support new Russian prompt play feature. (To meet MG MPB V2.0 feature) | Before Does not support MG MPB V2.0 features, only support old MPB features for Russian prompts. Now Enhance Russian prompts play feature to meet MG MPB V2.0 feature. To use this feature, must use Russian prompt file CS96W20Ba.rom or higher version. |  | All previous version | Russia request
MG-VMIB A.0Ig (May 08/2012)
No | Title | Description | IR No. | Issued Version | Report From | Remark
1 | Voice message file of E-mail sending has incorrect CODEC information (Distorted voice problem) | Before When sending recorded voice message file through E-mail, the voice message file has always u-Law type information in the wave format file header. Therefore, playing this wave file on the PC, it will be distorted for most countries except USA because USA uses u-Law format. This problem was occured from VMIB version A.0Ib due to implement TLS/SSL feature. Now Bug fixed |  | A.0Ib ~ A.0If | Italy Lab. Test
MG-VMIB 1.0Ig (June 10/2012)
No | Title | Description | IR No. | Issued Version | Report From | Remark
1 | Version for 1st QA test | - This version is for 1st QA test of 1.0Ig. - All functions are same with A.0Ig

## SRN(A0Je)
iPECS-MG VMIB Software Release Note
MG-VMIB 1.0Ja (August 21/2012)
No | Title | Description | IR No. | Issued Version | Report From | Remark
1 | Manufacturing support Boot changed (Boot version : 1.0Ba --> 1.0Bb) | Before During manufacturing stage, after storing MAC address, some board stop working. This problem occurs very rarely only in production stage. Now Bug fixed by changing boot program. (Boot version changed from 1.0Ba to 1.0Bb.) Note : There is no changes in Application S/W function. just S/W version display changed from 1.0Ig to 1.0Ja to identify boot changes. |  | All previous version | LNSC
2 | Manufacturing support (Kernel changed) | Problem During manufacturing stage, if first block of root file system of NAND device is bad block, the board will not boot correctly because of panic error (IO error). Now It will boot without panic even though the first block of root file system of NAND device is invalid. |  | all previous version | LNSC
MG-VMIB A.0Jb (September 20/2012)
No | Title | Description | IR No. | Issued Version | Report From | Remark
1 | Morocco prompt applied (French) | Before There was no Morocco(French) prompt and not supported Morocco(French) grammar for time and date play. Now Applied Morocco(French) grammar for time and date play back. Morocco(French) prompt file generated. (file name = MR96W20Ba) |  | All previous version | Morocco
MG-VMIB A.0Jc (October 26/2012)
No | Title | Description | IR No. | Issued Version | Report From | Remark
1 | Number of message count play bug corrected (urgent message number) | Before During number of messages playing, urgent message number is played incorrectly. Usually, new message number is played in urgent message position. Now Bug corrected. | US-VER-12121 | A.0If ~ A.0Jb | Vertical
2 | Company CI changed | Before Company CI changed from LG-Ericsson to Ericsson-LG. Now Company CI changed from LG-Ericsson to Ericsson-LG. |  | All previous version
MG-VMIB 1.0Jd (October 30/2012)
No | Title | Description | IR No. | Issued Version | Report From | Remark
1 | Version for 1st QA test | - This version is for 1st QA test of 1.0Jd. - All functions are same with A.0Jc
MG-VMIB A.0Je (Feb 14/2013)
No | Title | Description | IR No. | Issued Version | Report From | Remark
1 | Individual prompt file upload fail | Before Individual prompt upload feature fails when the file name is greater than 255.wav. There is no problem when file name is in range 1.wav ~ 255.wav. Now Bug fixed. | US-VER-13006 | All previous version | Vertical

## SRN(10Ka) (2)
iPECS-MG VMIB Software Release Note
MG-VMIB 1.0Ka (August 08/2013)
No | Title | Description | IR No. | Issued Version | Report From | Remark
1 | Version for 1st QA test | - This version is for 1st QA test of 1.0Ka. - All functions are same with A.0Je except date and version display.

## SRN(20Ax)
iPECS-MG/eMG800 VMIB Software Release Note
MG/eMG800-VMIB B.0Aa (August 15/2014)
No | Title | Description | IR No. | Issued Version | Report From | Remark
1 | Version for eMG800 VMIB Hardware QV test | Before MG-VMIB board only operates with iPECS-MG system. After MG-VMIB board operates with both iPECS-MG and eMG800 system. - This version is only for eMG800 hardware QV test.
MG/eMG800-VMIB B.0Ab (September 30/2014)
No | Title | Description | IR No. | Issued Version | Report From | Remark
1 | Version for 1st SW QV test | Before After SW QV 1st test version. MG-VMIB board operates with both iPECS-MG and eMG800 system.
MG/eMG800-VMIB B.0Ae (November 06/2014)
No | Title | Description | IR No. | Issued Version | Report From | Remark
1 | Version for SW QV test | Before Some detected bugs during QV test are modified. After SW QV test passed version. MG-VMIB board operates with both iPECS-MG and eMG800 system.
MG/eMG800-VMIB B.0Af (January 21/2015)
No | Title | Description | IR No. | Issued Version | Report From | Remark
1 | Version for SW QV test | Before When TNET enabled and CM system is not eMG800 system such as UCP, the VMIB operates as it is installed in MG system. Therfore some VMIB functions are failed as shown below. - voice path connection failed. - memory capacity display failed. After Bug fixed.
MG/eMG800-VMIB 2.0Af (January 21/2015)
No | Title | Description | IR No. | Issued Version | Report From | Remark
1 | Version for SW QV test for Mass Production | All functions are same with B.0Af

## SRN(21Ax)
iPECS-MG/eMG800 VMIB Software Release Note
MG/eMG800-VMIB 2.1Aa (March 25/2015)
No | Title | Description | IR No. | Issued Version | Report From | Remark
1 | VMIB Endless Reboot Problem | Before MG-VMIB board is in endless reboot only when System is power-on with MPB DB initialize enabled. After Bug fixed. |  | 2.0Ax | R&D
2 | MLC NAND Device Support | Before NAND Flash memory (4G byte SLC NAND) is discontinued to production. - This NAND Flash device is only used in VMIB not used in AAIB. After NAND Flash memory (4G byte MLC NAND) is supported. |  |  | R&D
3 | Version for SW QV test | Before After SW QV 1st test version.
MG/eMG800-VMIB 2.1Ab (Aug 03/2015)
No | Title | Description | IR No. | Issued Version | Report From | Remark
1 | System greeting record number increase | Before Maximum system greeting record number was 72. After Maximum system greeting record number is increased to 202. |  |  | R&D
2 | User greeting record number increase | Before One user greeting message can be recorded per each station. After User greeting message number per each station is increased to 4, this feature requires higher system S/W version than 2.0.0. |  |  | R&D
3 | Version for SW QV test | Before After SW QV 1st test version.
MG/eMG800-VMIB 2.1Ac (Aug 05/2015)
No | Title | Description | IR No. | Issued Version | Report From | Remark
1 | VMIB Endless Reboot Problem | Before VMIB board is in endless reboot only when eMG800 System is power-on with MPB DB initialize enabled. After Bug fixed. |  | 2.0Ax ~ 2.1Ab | QV
2 | User greeting play | Before When user want to listen not recorded user greeting message, default prompt was not played properly. After Bug fixed. |  | 2.1Ab | R&D
3 | Wrong NAND Size Detection | Before There was a problem of wrong size detection with some types of new NAND Flash memory devices. Now A patch code from Linux-3.4 was applied. And some new manufacturer codes were added to handle newer NAND devices. |  | All previous version | R&D
4 | Version for SW QV test | Before After SW QV 2nd test version.

## SRN(21Bx)
iPECS-MG/eMG800 VMIB Software Release Note
MG/eMG800-VMIB B.1Ba (Feb. 29/2016)
No | Title | Description | IR No. | Issued Version | Report From | Remark
1 | VMIB lock-up problem | Before Sometimes VMIB goes to lock-up state and never returns to normal operation state. During lock-up state, application software was killed and there is no watchdog hard reset for recover operation. After Bug fixed. Device driver file modified to make correct watchdog signal to force hard reset when appilcation killed. DSP handling scheme changed to prevent application software fail. | US-VER-16033 | All previous version | Vertical
2 | China number play problem | Before When playing prompt "Your call is number xxx in queue" in China language, number is not played when number is in range 1 ~ 9. After Bug fixed. | CN-EIC-16007 | All previous version | China
MG/eMG800-VMIB 2.1Bb (May 15/2016)
No | Title | Description | IR No. | Issued Version | Report From | Remark
1 | Denmark Prompt Play | Before When nation is set to Denmark, some prompts can be played out. After Bug fixed. | DK-TDC-16007 | All previous version | Denmark
2 | Play level increase | Before With eMG800 system, play level is smaller than VMIU After Play level adjusted to same level with VMIU. |  | All previous version | QV
3 | CDN upload / download feature added | Before None After CDN (Company Directory Name) upload / download feature added
4 | User Greeting upload / download feature added | Before None After User Greeting upload / download feature added
5 | Version for SW QV test | Before After SW QV test version.
MG/eMG800-VMIB 2.1Bc (May 22/2016)
No | Title | Description | IR No. | Issued Version | Report From | Remark
1 | Version for SW QV test | Before After SW QV 1st test problem corrected. SW QV 2nd test version.
MG/eMG800-VMIB 2.1Bd (Jun 01/2016)
No | Title | Description | IR No. | Issued Version | Report From | Remark
1 | Portugal Prompt Support Added | Before None. After Portugal language prompt support feature added.
2 | Arabic Prompt for Jordan Support Added | Before None. After Arabic language prompt for Jordan support feature added.
3 | Version for SW QV test | Before After SW QV 3rd test version.
MG/eMG800-VMIB B.1Be (Jun 22/2016)
No | Title | Description | IR No. | Issued Version | Report From | Remark
1 | E-mail sending time format change | Before Always 24 hour time format is used in e-mail content. After Support both 12 hour and 24 hour time format and it follows PGM169. |  |  | USA A/T test
2 | Warning message added in web page | Before None. After Warning message added in both web page of user greeting upload and company directory file upload, it shows same user greeting file and company directory file must be shared in a system. |  |  | USA A/T test

## SRN(21Cx)
iPECS-MG/eMG800 VMIB Software Release Note
MG/eMG800-VMIB 2.1Ca (Jul 12/2016)
No | Title | Description | IR No. | Issued Version | Report From | Remark
1 | Version for SW QV test | Before After This version is for formal release version to release ECO. All the functions are same with B.1Be, just changed date and version.
MG/eMG800-VMIB B.1Cb (Jul 22/2016)
No | Title | Description | IR No. | Issued Version | Report From | Remark
1 | Wave file upload problem | Before System greeting wave file upload failed with some wave file format. After Bug fixed. | SG-SRS-16054 |  | Singapore
MG/eMG800-VMIB 2.1Cc (Aug 15/2016)
No | Title | Description | IR No. | Issued Version | Report From | Remark
1 | Version for SW QV test | Before After This version is for formal release version to release ECO. All the functions are same with B.1BCb, just changed date and version.

## SRN(21Dx)
iPECS-MG/eMG800 VMIB Software Release Note
MG/eMG800-VMIB 2.1Da (Nov 14/2016)
No | Title | Description | IR No. | Issued Version | Report From | Remark
1 | Multi-user greeting feature enhanced | Before None After Unified P2.2 feature added. Multi-user greeting feature enhanced. If there is no pre-recorded user greetings, play newly added prompt #601 ~ #604 appropriately.
2 | DNS query feature added | Before DNS query for email server IP is done by MPB always. After When email sending, VMIB can query email server IP address and send email by using received DNS server IP and email server name from MPB.
3 | Version for SW QV test | Before After This version is for formal release version to release ECO. All the functions are same with B.1Be, just changed date and version. |  |  |  | cancelled
MG/eMG800-VMIB B.1Da (Dec 21/2016)
No | Title | Description | IR No. | Issued Version | Report From | Remark
1 | Invalid restart problem | Before VMIB services invalid restart command from MPB which has same IP of VMIB but has different MAC. After Bug fixed. |  |  | QV
2 | Incorrect message count play | Before VMIB plays message number count incorrectly when value is greater than 10 in Korean and Jordan. After Bug fixed. |  |  | QV (QV 67761)
3 | Version for SW QV test | Before After This version is for temp release version.
MG/eMG800-VMIB B.1Db (Mar 16/2017)
No | Title | Description | IR No. | Issued Version | Report From | Remark
1 | Email sending stop | Before VMIB stops email sending rarely After Bug fixed. | UK-PRA-17131
2 | Email format | Before VMIB email format is differ with other system(UCP, eMG80). After Use same email format with other system. |  |  | QV
3 | Version for SW QV test | Before After This version is for temp release version.
MG/eMG800-VMIB B.1Dc (Apr 07/2017)
No | Title | Description | IR No. | Issued Version | Report From | Remark
1 | Email sending format change | Before E-mail sending format is changed by Singapore request. After Below two contents of e-mail is changed as same as UCP system. 1) system name of e-mail content is changed. System : eMG800 VMIB --> System : iPECS-eMG, eMG800 VMIB 2) Attached file name is changed as same as UCP system. msg_100.wav --> 201704071363_from_31514616_to_280.wav | SG-SRS-17032 |  | Singapore
MG/eMG800-VMIB 2.1Dd (May 02/2017)
No | Title | Description | IR No. | Issued Version | Report From | Remark
1 | Unified P3 feature (UFT8 format support in name) | Before Name in e-mail header and contents only supports English ASCII format. After Name in e-mail header and contents supports UTF8 format for country specific character.
2 | Version for SW QV test | Before After This version is for formal release version to release ECO.
MG/eMG800-VMIB 2.1De (May 26/2017)
No | Title | Description | IR No. | Issued Version | Report From | Remark
1 | Unified P3 feature (UFT8 format support in name) | Before There is a problem in e-mail send only when both CLI number and CLI name exist. In this case, CLI number is overwrite CLI name, therefore CLI number is displayed twice. After Bug fixed. |  | 2.1Dd | QV 68404
2 | Version for 2nd SW QV test | Before After This version is for formal release version to release ECO.
MG/eMG800-VMIB 2.1Df (Nov 30/2017)
No | Title | Description | IR No. | Issued Version | Report From | Remark
1 | Individual User Greeting | Before Not supported. Now The individual user greeting function is added. User can record his own greeting file to wave format and then upload it through VMIB web menu.
MG/eMG800-VMIB 2.1Dj (APR 27/2018)
No | Title | Description | IR No. | Issued Version | Report From | Remark
1 | Brazil Prompt | Before Not supported. Now VMIB 2.1Dj supports Portuguese prompt for Brazil.
2 | Portugal Prompt | Before There are many spelling differences in prompt file and it has issues on date, time and counting. Now Fixed.
3 | Download Individual User Greeting | Before Not supported. Now The downloading function of individual user greeting is added. User can download each greeting file to wave format or delete it through VMIB web menu.
4 | Voice Message Encryption | Before Not supported. Now Voice mail and Preamble Memo will be encrypted depend on [Web Admin - Administration - System Data - Config Encryption - Voice Mail Encrypt] value. |  |  |  | Kernel image should be updated.
MG/eMG800-VMIB 2.1Dk (JAN 21/2020)
No | Title | Description | IR No. | Issued Version | Report From | Remark
1 | TLS Version 1.2 | Before When using SMTP protocol for sending e-mail, TLS version 1.0 was used for security. Now VMIB can support TLS version 1.2.